## Overview
Version 1.2.0	Legend:	not applicable		not implemented		implemented
Description	Accumulator / No Operand	Accumulator / Immediate	Accumulator / Abs Address	Accumulator / Rel Address	Byte at / Abs Address	Word at / Abs Address	Stack at / SP + Offset	64
Load A from		LDI	LDA	LDR			LDS		1	1	1			1
Store A to			STA	STR			STS			1	1			1
Clear					CLB	CLW					1	1
Negate	NEG				NEB	NEW		1				1	1
Increment	INC				INB	INW		1				1	1
Decrement	DEC				DEB	DEW		1				1	1
Add		ADI	ADA	ADR	ADB	ADW			1	1	1	1	1
Subtract		SBI	SBA	SBR	SBB	SBW			1	1	1	1	1
Compare		CPI	CPA	CPR					1	1	1
Add with Carry In		ACI	ACA	ACR	ACB	ACW			1	1	1	1	1
Subtract with Carry In		SCI	SCA	SCR	SCB	SCW			1	1	1	1	1
Jump to			JPA	JPR						1	1
Jump to Subroutine			JPS							1
Return from Subroutine	RTS							1
No Operation (16 clocks)	NOP							1
Terminal Input	INP							1
Wait on Terminal Input	WIN							1
Output A to Terminal	OUT							1
Clear Carry In Flag	CLC							1
Set Carry In Flag	SEC		Description		Accumulator / No Operand	Accumulator / Immediate	Accumulator / Abs Address	1
Logical Shift Left (= ASL)	LSL							1
Rotate Shift Left	ROL		Branch on Non-Zero				BNE	1					1
Logical Shift Right	LSR		Branch on Zero				BEQ	1					1
Rotate Shift Right	ROR		Branch on Carry Clear				BCC	1					1
Arithmetic Shift Right	ASR		Branch on Carry Set				BCS	1					1
Push on Stack	PHS		Branch on Plus				BPL	1					1
Pull from Stack	PLS		Branch on Minus				BMI	1					1

## Properties
Version 1.2.0				Legend: A=accumulator, R=result, M=most significant byte, ?=undefined, -=unchanged
Instruction	Code		Description	Target	Operand		Accumulator	Flags			Clock
Name	DEC	HEX			Type	Size	Change	N	C	Z	Cycles
NOP	0	00	No Operation	none	none	0	none	-	-	-	16
WIN	1	01	Wait on Terminal Input	A	UART	0	result	A	0	A	>=10
OUT	2	02	Output to Terminal	UART	A	0	none	1	0	0	4
CLC	3	03	Clear Carry In Flag	none	none	0	none	1	0	0	5
SEC	4	04	Set Carry In Flag	none	none	0	none	0	1	1	5
LSL	5	05	Logical Shift Left (=ASL)	A	none	0	result	R	R	R	5
ROL	6	06	Rotate Shift Left	A	none	0	result	R	R	R	5
LSR	7	07	Logical Shift Right	A	none	0	result	R	R	R	13
ROR	8	08	Rotate Shift Right	A	none	0	result	R	R	R	12
ASR	9	09	Arithmetic Shift Right	A	none	0	result	R	R	R	15
INP	10	0A	Terminal Input	A	none	0	result	-	-	-	4
NEG	11	0B	Negate	A	none	0	result	A	?	A	6
INC	12	0C	Increment	A	none	0	result	R	R	R	5
DEC	13	0D	Decrement	A	none	0	result	R	R	R	5
LDI	14	0E	Load from	A	immediate	1	result	-	-	-	4
ADI	15	0F	Add	A	immediate	1	result	R	R	R	5
SBI	16	10	Subtract	A	immediate	1	result	R	R	R	5
CPI	17	11	Compare	A	immediate	1	none	R	R	R	5
ACI	18	12	Add with Carry In	A	immediate	1	result	R	R	R	5
SCI	19	13	Subtract with Carry In	A	immediate	1	result	R	R	R	5
JPA	20	14	Jump to	PC	abs address	2	none	-	-	-	6
LDA	21	15	Load from	A	abs address	2	result	-	-	-	7
STA	22	16	Store A to	byte @	abs address	2	none	-	-	-	8
ADA	23	17	Add	A	abs address	2	result	R	R	R	8
SBA	24	18	Subtract	A	abs address	2	result	R	R	R	8
CPA	25	19	Compare	A	abs address	2	none	R	R	R	8
ACA	26	1A	Add with Carry In	A	abs address	2	result	R	R	R	8
SCA	27	1B	Subtract with Carry In	A	abs address	2	result	R	R	R	8
JPR	28	1C	Jump to	PC	rel address	2	none	-	-	-	9
LDR	29	1D	Load from	A	rel address	2	result	-	-	-	10
STR	30	1E	Store A to	byte @	rel address	2	none	-	-	-	10
ADR	31	1F	Add	A	rel address	2	result	R	R	R	11
SBR	32	20	Subtract	A	rel address	2	result	R	R	R	11
CPR	33	21	Compare	A	rel address	2	none	R	R	R	11
ACR	34	22	Add with Carry In	A	rel address	2	result	R	R	R	11
SCR	35	23	Subtract with Carry In	A	rel address	2	result	R	R	R	11
CLB	36	24	Clear	byte @	abs address	2	like target	0	1	0	8
NEB	37	25	Negate	byte @	abs address	2	like target	A	?	A	10
INB	38	26	Increment	byte @	abs address	2	like target	R	R	R	10
DEB	39	27	Decrement	byte @	abs address	2	like target	R	R	R	10
ADB	40	28	Add	byte @	abs address	2	none	R	R	R	9
SBB	41	29	Subtract	byte @	abs address	2	none	R	R	R	10
ACB	42	2A	Add with Carry In	byte @	abs address	2	none	R	R	R	9
SCB	43	2B	Subtract with Carry In	byte @	abs address	2	none	R	R	R	10
CLW	44	2C	Clear	word @	abs address	2	none	0	1	0	10
NEW	45	2D	Negate	word @	abs address	2	not preserved	M	?	M	12
INW	46	2E	Increment	word @	abs address	2	not preserved	M	M	M	12
DEW	47	2F	Decrement	word @	abs address	2	not preserved	M	M	M	12
ADW	48	30	Add	word @	abs address	2	not preserved	M	M	M	11
SBW	49	31	Subtract	word @	abs address	2	not preserved	M	M	M	12
ACW	50	32	Add with Carry In	word @	abs address	2	not preserved	M	M	M	12
SCW	51	33	Subtract with Carry In	word @	abs address	2	not preserved	M	M	M	13
LDS	52	34	Load from Stack	A	offset	1	result	?	?	?	9
STS	53	35	Store A on Stack	stack	offset	1	none	?	?	?	16
PHS	54	36	Push on Stack	stack	none	0	none	?	?	?	12
PLS	55	37	Pull from Stack	A	none	0	result	?	?	?	10
JPS	56	38	Jump to Subroutine	PC	abs address	2	not preserved	?	?	?	16
RTS	57	39	Return from Subroutine	PC	none	0	not preserved	?	?	?	14
BNE	58	3A	Branch on Non-Zero	PC	abs address	2	none	-	-	-	5/6
BEQ	59	3B	Branch on Zero	PC	abs address	2	none	-	-	-	5/6
BCC	60	3C	Branch on Carry Clear	PC	abs address	2	none	-	-	-	5/6
BCS	61	3D	Branch on Carry Set	PC	abs address	2	none	-	-	-	5/6
BPL	62	3E	Branch on Plus	PC	abs address	2	none	-	-	-	5/6
BMI	63	3F	Branch on Minus	PC	abs address	2	none	-	-	-	5/6